## characteristics
Final
Force Max (Fmax) = | 10000
Fuel/Oxidizer Specific Heat Ratio (k) | 1.185 | (Dimensionless)
Molecular Mass of Propellant Mixture (M) = | 24 | (Dimensionless)
Gas Constant (R) = | 8314 | j/Kg-K
Chamber Temperature (T1) = | 3030 | kelvin
Nozzle Inlet/Chamber Pressure (p1) = | 5.0656 | pascal
Nozzle Exit Pressure (p2) = | 0.10133 | pascal
Atomospheric Pressure (p3) = | 0.10133 | pascal
Pressure Ratio (p2/p1) = | 0.020003
Nozzle Throat Pressure (pt)= | 2.8742
Exhaust Velocity (v2) = | 12144.82 | m/sec
*Actual* Characteristic Velocity (c*) = | 7774.1776 | m/sec
Nozzle Area Ratio (At/A2) = | 0.1381
Thrust Coefficient (CF) = | 1.5622
Chamber Contraction Ratio (A1/At) = | 6
Chamber Cross Sectional Area = | 0.00758 | meters2
Chamber Diameter = | 0.09825 | meters
Chamber Length (L1)= | 0.1016 | meters
Nozzle Cone Convergence Half Angle (α) = | 60 | degrees
Convergence Length = | 0.016784 | meters
Conical Frustum Length (Lc) = | 0.033568 | meters
Chamber Volume (Vc)= | 0.0011712 | meters3
Chamber Characteristic Length (L*) = | 0.9268 | meters
Nozzle Throat Area = | 0.0012637 | meters2
Nozzle Throat Diameter = | 0.04011 | meters
Nozzle Throat Length = | 0.00079 | meters
Nozzle Exit Area = | 0.00915 | meters2
Nozzle Exit Diameter = | 0.10795 | meters
Nozzle Cone Diverence Half Angle (α) = | 15 | degrees
Nozzle Length = | 0.12658 | meters
Nozzle Frustm Length (Nc) = | 0.13105 | meters
Chamber Wall Thickness = | 0.0025 | meters
Note on A3: Graham.Sortino: This value represents the maximum allowable force. It is a mission parameter and depends chiefly on whether the flight is manned or un-manned. Fmax = mf*a
Note on A4: Graham.Sortino: see page 184 (table 5-5) for a list of specific heats for various propellants. N.B. 1.24 is typically used for O2/RP-1 Specific Heat Ratio k = Specific Heat at Constat Pressure / Specific Heat at Constant Volume see equation (3-5a) page 50.
Note on A5: Graham.Sortino: take from RPA or a suitable resource. See gas constant (R) comments for more details.
Note on A6: Graham.Sortino: see p50 for info on gas constant. It is calculated as the Universal Gas Constant divided by the molecular mass of the propellant. Universal Gas Constant = 8,314.3 J/kg mol-K (or 1544 ft-lb/lb mol-oR) See p184 (table 5-5) for the molecular mass of common rocket propellants. 21.9 kg/mol is the molecular mass of O2/RP-1. So R = 8,314.3 / 21.9 = 379.6484
Note on A7: Graham: Temperature at the Nozzle inlet. See page 184 (table 5-5) for chamber temperatures for various propellents. N.B. 3571 is typically used for O2/RP1
Note on A12: Graham.Sortino: calculated from 3-20
Note on A13: Graham.Sortino: calculated from 3-16
Note on A14: Graham.Sortino: Determined from 3-32 (Sutton) p68. Actual Equation (left most equation)
Note on A16: Graham.Sortino: From Equation 3-30
Note on A17: Graham: see table 3-2 (p75). This should be 4 to prevent losses. Additional info in formula 8-8 (p286)
Note on A21: Graham.Sortino: Calculated from Chamber Contraction Ration and Throat Area
Note on A23: Graham.Sortino: this value is user defined (for now at least). It's not terribly important but it should be long enough to ensure full mixing of propellants. A longer chamber spreads heat more evenly across walls but also adds to weight. See section 8.2 for more details (p285)
Note on A24: Graham: simmilar to the diverging angle this is used to calculate the conical fostrum length of the divergent section. I haven't found much data indicating this is an important parameter so I've left it the same as the divergent angle. See top of p286 for a further discussion
Note on A25: Graham.Sortino: equation 8-8 p286
Note on A26: Graham.Sortino: calculated from nozzle length and convergence half angle using basic trig: cos(alpha) = Adj / Hyp
Note on A27: Graham.Sortino: equation 8-8 p286 defined as the volume from the injector up to the throat
Note on A28: Graham.Sortino: Characteristic Length (Pronounced cee-star). Equation 8-9 on p267. Typical values are between .8 and 3.0 for many bipropellants.
Note on A29: Graham.Sortino: This is equation 3-24 but solving for Throat Area instead of mass flow (see p63 for an example). In order to do this the mass flow rate must already be known, which is usually the case. Nozzle Throat Area is an important property because once it is known along with the nozzle area ratio the actual dimensions of the nozzle may then be calculated.
Note on A31: Graham.Sortino: this is the length of the nozzle (ie between the convergent and divergent sections. I don't have a lot of data on this so I'm recomending for now to set it the same as Nozzle Radius
Note on A34: Graham: Used to calculate the effective percentage loss in Ideal Velocity due to drag forces. Typical Values are between 5 and 10%. See bottom of page 108 for more details.
Note on A35: Graham.Sortino: Calculated from Fig 3-14 (p80) Lcone = (r2 - rt) / tan(alpha)
Note on A36: Graham.Sortino: calculated from nozzle length and divergence half angle using basic trig: cos(alpha) = Adj / Hyp
Note on A37: Graham.Sortino: currently this is just a user defined number but eventually we could get more sophisticated with materials and heat distribution, etc...