## Units
Units (SI Units)
"thrust": "N",
"mass": "kg",
"isp": "s",
"mdot": "kg/s",
"unitless": "1",
"length": "m",
"area": "m^2",
"volume": "m^3",
"angle": "degrees",
pressure:kpa

## Constants
Constants
Aimed Thrust Capacity (F) | 10000 | N
Inlet flow | 50 | Change
Propellants: | Ethanol | "+" | Liquid Oxygen
Impulse (Isp) | 41.9914 |  |  | Isp = Characteristic Velocity * Thrust Coefficient / gravity
Combustion Temperature (Tc) | 3030 |  |  | 5442.33
Chamber Pressure (Pc) | 10132.5 |  |  | kpa | 100 atm
Mixture Ratio (r) | 1.31
Contraction area ratio | 5
Optimum Expansion Ratio | [5 empty] | 9
Gas Molecular Weight |  | M = Gas Molecular Weight (Combustion of gaseous/hydrocarbon fuel) = 24 |  |  |  | 23.1
Universal gas constant (R_bar) |  | SI units ¦¦ Rbar = 8314 # [kJ/Kmol-K] |  |  |  | 8314
Gamma(y) |  | Gamma = 1.2 |  |  |  | 1.185
Ratio of Specific Heats |  | Gas Constant / gas molecular weight |  |  |  | 1.185 | !! Change gas molecular weight | 346.4167
Earths Gravitation (g) |  | 9.81 m/sec^2 |  |  |  | 9.81
Ambient Pressure (Pa) | [5 empty] | 101.3 | kpa

## Properties
Properties
|  | Description | Calculations
Propellant Flow Rate (wt) | Thrust / Impulse |  | 238.1438 | kg/s
Fuel Flow Rate (wf) | (Propellant Flow Rate / Mixture Ratio) + 1 |  | 182.7892
Oxidizer Flow Rate (wo) | Propellant Flow Rate - Fuel Flow Rate |  | 55.3546
Chamber Temperature (Tc) | Combustion Temperature + 460 |  | 3490
Exit Temperature (Te) | [1 + Me^2 * (gam-1)/2]^-1 |  | 1
Throat Temperature (Tt) | 0.909 * Chamber Temperature |  | 3172.41
Throat Pressure (Pt) | 0.564 * Chamber Pressure |  | 5714.73
Exit Velocity (Ve) | Ve = Me * sqrt (gam * R * Te) |  | 0
Chamber Characteristic Length (L*)
Characteristic Velocity (c*) | sqrt(gamma * Rspecific * Tc) / ( gamma * sqrt((2 / (gamma + 1)) ** ((gamma + 1) / (gamma - 1))) ) |  | 263.3862 | 24015.8522 | 2.5983 | 1535
Mach number at nozzle exit (Ma_exit) | sqrt(2 / (gamma - 1) * ((pc / pa) ** ((gamma - 1) / gamma) - 1)) |  |  | 1807.159
Thrust Coefficient (Cf) |  |  | 1.564 | 57.9143
!!
6.1904

## Geometry
Geometry
Throat Radius (Rt) | sqrt(Throat Area / PI) | 0.70112
Throat Diameter (Dt) | SQRT(4 * Throat Aea / PI) | 1.4022
Throat Area (At) | (mdot * Specific Impulse ) / Chamber Pressure * Thrust Coefficient | 1.5435
Exit Area (Ae) | Expansion ratio * Throat Area | 13.8919
Exit Diameter (De) | SQRT(4 * Exit Area / Pi) | 4.2067
Exit Radius (Re) | Exit Diameter / 2 | 2.1034
Chamber Volume (Vc) | Throat Area * Chamber characteristic length | 0
Chamber Area (Ac) | Throat Area * contraction area ratio | 7.7177
Chamber Radius (Rc) | Chamber Diameter / 2 | 1.5674
Chamber Diameter (Dc) | sqrt(4 * Chamber Area / pi) | 3.1347
Chamber Length | Chamber Volume / ( 1.1 * Chamber Area) | 0
Rn - radius of circular entrance region for parabolic approximation (rao) i.e. region leaving the throat | 0.382 * Throat radius | 0.26783
R1 -radius of circular entrance region to throat | 1.5 * Throat radius | 1.0517
Nozzle Length (the percentage length of a 15 degree conical nozzle) | (Exit Radius - Throat Radius) / np.tan(np.deg2rad(Conical Nozzle angle)) * bell_length | 4.1866
Bell Length | 0.8 | 0.8
Conical Nozzle Angle | 15 | 15
Nozzle Convergent Length | (Dt / 2) * SIN(RADIANS(throat radius - 90 + 180)) / SIN(RADIANS(throat radius) | 57.2929
Nozzle Divergent Length | (De / 2) * SIN(Nozzle Angles - 90 + 180) / SIN(Nozzle Angles) | -3.1392